## Sheet1
Reference	Value	Datasheet	Footprint	Qty	DNP	DIGIKEY PN
C1,C2,C5	100nF	~	Capacitor_SMD:C_0603_1608Metric	3		1276-1012-1-ND
C3,C4,C6	1uF	~	Capacitor_SMD:C_0603_1608Metric	3		1276-1946-1-ND
C7,C11	470nF	~	Capacitor_SMD:C_0603_1608Metric	2		1276-1062-1-ND
C8,C9	22pF	~	Capacitor_SMD:C_0603_1608Metric	2		1276-1023-1-ND
J2	Conn_01x02	~	Connector_PinHeader_2.54mm:PinHeader_1x02_P2.54mm_Vertical	1
J4	Conn_01x05	~	footprints:FC-16	1
J5	USB_C_Receptacle_USB2.0_14P	https://www.usb.org/sites/default/files/documents/usb_type-c.zip	Connector_USB:USB_C_Receptacle_GCT_USB4115-03-C	1		2223-UJ20-C-V-C-1-SMT-TRCT-ND
Q3	MMDT3904	http://www.diodes.com/_files/datasheets/ds30088.pdf	Package_TO_SOT_SMD:SOT-363_SC-70-6	1		MMDT3904-FDICT-ND
R1,R2,R3,R4,R5,R6,R7,R8,R9	5.1k	~	Resistor_SMD:R_0805_2012Metric	9		CR0805-FX-5101ELFCT-ND
SW1	PEC11H-4120F-S0020	PEC11H-4120F-S0020	Rotary_Encoder:RotaryEncoder_Bourns_Horizontal_PEC09-2xxxF-Sxxxx	1		PEC09-2320F-S0015-ND
U1	CH340C	https://datasheet.lcsc.com/szlcsc/Jiangsu-Qin-Heng-CH340C_C84681.pdf	Package_SO:SOIC-16_3.9x9.9mm_P1.27mm	1
U2	74HCT04	https://assets.nexperia.com/documents/data-sheet/74HC_HCT04.pdf	Package_SO:TSSOP-14_4.4x5mm_P0.65mm	1		31-74HCT04T14-13CT-ND
U3	PAM8403D	https://www.diodes.com/assets/Datasheets/products_inactive_data/PAM8403.pdf	Package_SO:SOP-16_3.9x9.9mm_P1.27mm	1		PAM8403DRDICT-ND
U5	ESP32-WROOM-32	https://www.espressif.com/sites/default/files/documentation/esp32-wroom-32_datasheet_en.pdf	RF_Module:ESP32-WROOM-32	1
U8	AMS1117-3.3	http://www.advanced-monolithic.com/pdf/ds1117.pdf	Package_TO_SOT_SMD:SOT-223-3_TabPin2	1		4518-AMS1117-3.3CT-ND
Y1	CM315D32768DZFT		footprints:XTAL_CM315D32768DZFT	1		300-8814-1-ND